## Parametric Study
| Design Point 1 | Design Point 2 | Design Point 3 | Design Point 4 | Design Point 5 | Design Point 6 | Design Point 7 | Design Point 8 | Design Point 9 | Design Point 10 | Design Point 11 | Design Point 12 | Design Point 13 | Design Point 14 | Design Point 15 | Design Point 16 | Design Point 17 | Design Point 18 | Design Point 19 | Design Point 20 | Design Point 21
Angle of attack (Initial and Ambient Conditions) [°] | -9 | -8 | -7 | -6 | -5 | -4 | -3 | -2 | -1 | 0 | 1 | 2 | 3 | 4 | 5 | 6 | 7 | 8 | 9 | 10 | 11
GG Force (X) 2 [N] | 2.5966 | 3.0918 | 1.79 | 1.7814 | 1.8663 | 2.0117 | 2.3133 | 1.8392 | 1.602 | 1.5406 | 1.4501 | 1.0701 | 0.7775 | 0.40346 | 0.20708 | -0.35068 | -0.60623 | -1.5269 | -1.4322 | -1.1728 | -0.67974
GG Force (Y) 3 [N] | -10.693 | -7.9512 | -7.1685 | -3.5556 | -0.73618 | 3.7876 | 6.1328 | 10.0439 | 13.39 | 15.7299 | 20.4604 | 23.4321 | 26.8028 | 29.6844 | 32.1674 | 36.2058 | 38.006 | 39.9621 | 41.9619 | 41.5074 | 40.6689
GG Torque (Z) 7 [N*m] | 0.027469 | -0.37118 | 0.261 | 0.3082 | 0.29591 | 0.7272 | 0.40516 | 0.43363 | 0.55565 | 0.30978 | 0.73873 | 0.46585 | 0.73132 | 0.36828 | -0.076157 | 0.51533 | 0.92834 | 0.60388 | 1.2124 | 1.1662 | 1.531
q | 197.64 | S | 0.407
Lift | -21.935 | -16.608 | -14.6663 | -7.4444 | -1.7919 | 7.2763 | 12.0068 | 19.9473 | 26.72 | 31.4598 | 40.9653 | 46.9104 | 53.6135 | 59.2806 | 64.1264 | 71.942 | 75.2984 | 78.7223 | 82.4436 | 81.3478 | 79.5856
Drag | 8.4732 | 8.3356 | 5.2996 | 4.2862 | 3.8466 | 3.4855 | 3.9787 | 2.9755 | 2.7364 | 3.0812 | 3.6136 | 3.7736 | 4.3569 | 4.9442 | 6.0169 | 6.8677 | 8.0554 | 8.0936 | 10.2927 | 12.0982 | 14.1777
L/D | -2.5888 | -1.9924 | -2.7674 | -1.7368 | -0.46584 | 2.0876 | 3.0178 | 6.7039 | 9.7646 | 10.2101 | 11.3365 | 12.4313 | 12.3053 | 11.9899 | 10.6577 | 10.4754 | 9.3475 | 9.7265 | 8.0099 | 6.724 | 5.6134
CL | -0.27269 | -0.20647 | -0.18233 | -0.092547 | -0.022277 | 0.090457 | 0.14926 | 0.24798 | 0.33218 | 0.3911 | 0.50927 | 0.58318 | 0.66651 | 0.73696 | 0.7972 | 0.89436 | 0.93609 | 0.97865 | 1.0249 | 1.0113 | 0.98938
CM | -0.0031044 | 0.04195 | -0.029497 | -0.034832 | -0.033443 | -0.082185 | -0.04579 | -0.049007 | -0.062797 | -0.03501 | -0.083488 | -0.052648 | -0.08265 | -0.041621 | 0.0086069 | -0.058241 | -0.10492 | -0.068248 | -0.13701 | -0.1318 | -0.17302