## Parametric Study
|  | Design Point 1 | Design Point 2 | Design Point 3 | Design Point 4 | Design Point 5 | Design Point 6 | Design Point 7 | Design Point 8 | Design Point 9 | Design Point 10 | Design Point 11 | Design Point 12 | Design Point 13 | Design Point 14 | Design Point 15 | Design Point 16 | Design Point 17 | Design Point 18
| Angle of attack (Initial and Ambient Conditions) [°] | -4 | -3 | -2 | -1 | 0 | 1 | 2 | 3 | 4 | 5 | 6 | 7 | 8 | 9 | 10 | 11 | 12 | 13
| GG Force (X) 2 [N] | 4.0155 | 3.8331 | 3.092 | 3.5295 | 3.176 | 2.8094 | 1.3276 | 1.6395 | 0.62622 | 1.49 | -1.35 | -2.3102 | -3.0264 | -3.8439 | -3.9215 | -1.5688 | -3.9962 | -1.5575
| GG Force (Y) 3 [N] | 5.5408 | 12.386 | 18.2156 | 25.9618 | 29.6483 | 37.3077 | 42.5031 | 48.2991 | 54.0365 | 57.1943 | 68.4 | 72.4884 | 75.752 | 79.3891 | 81.7285 | 75.4667 | 80.8262 | 78.6109
| GG Force (Z) 4 [N] | 0.084676 | -0.066415 | 0.081943 | -0.10521 | -0.2706 | -0.031175 | -0.0088308 | -0.044796 | -0.044814 | -0.021872 | -0.04 | -0.01541 | -0.12268 | -0.012588 | 0.28944 | 0.053059 | -0.13881 | -0.11828
| GG Torque (X) 5 [N*m] | 0.0089017 | -0.005668 | 0.0070726 | -0.032938 | -0.08129 | 0.0076621 | 0.021637 | 0.019341 | -0.0022255 | 0.002621 | -0.004 | 0.058621 | -0.027593 | 0.040436 | 0.12995 | -0.14059 | -0.066722 | -0.10418
| GG Torque (Y) 6 [N*m] | -0.0055514 | 0.047965 | 0.0069294 | 0.10579 | 0.17035 | 0.002509 | 0.04602 | 0.016535 | 0.07337 | 0.02572 | 0.04 | 0.044779 | 0.12131 | 0.030184 | -0.0074356 | -0.034908 | 0.12991 | 0.10538
| GG Torque (Z) 7 [N*m] | -2.3005 | -2.3242 | -1.8913 | -2.2684 | -2.345 | -2.1625 | -1.5975 | -2.3823 | -2.7267 | -2.5143 | -2.21 | -1.8086 | -1.5744 | -0.90207 | -0.83764 | 0.78379 | -0.17724 | -0.33125
| q | -4: 197.64; -3: S; -2: 0.407
| Lift | 5.2473 | 12.1685 | 18.0966 | 25.8963 | 29.6483 | 37.351 | 42.5235 | 48.3187 | 53.9487 | 57.1067 | 67.8846 | 71.6672 | 74.5945 | 77.8116 | 79.8075 | 73.7824 | 78.2313 | 76.2479
| Drag | 3.6195 | 3.18 | 2.4547 | 3.0761 | 3.176 | 3.4598 | 2.8094 | 4.1637 | 4.3922 | 6.4666 | 5.8035 | 6.5367 | 7.5404 | 8.6163 | 10.3229 | 12.8525 | 12.8873 | 16.1571
| l/D | 1.4498 | 3.8266 | 7.3722 | 8.4185 | 9.3351 | 10.7958 | 15.1362 | 11.6047 | 12.2829 | 8.831 | 11.6971 | 10.9639 | 9.8927 | 9.0307 | 7.7311 | 5.7407 | 6.0704 | 4.7192
| Cl | 0.065233 | 0.15128 | 0.22497 | 0.32194 | 0.36858 | 0.46434 | 0.52864 | 0.60068 | 0.67067 | 0.70993 | 0.84392 | 0.89095 | 0.92734 | 0.96733 | 0.99214 | 0.91724 | 0.97255 | 0.94789
| Cm | 0.13 | 0.13133 | 0.10687 | 0.12818 | 0.13251 | 0.1222 | 0.090273 | 0.13462 | 0.15408 | 0.14208 | 0.12488 | 0.1022 | 0.088964 | 0.050974 | 0.047333 | -0.04429 | 0.010015 | 0.018718
61.13
значение для Y force
|  |  | -2 | [8 empty] | 7
| -4.02 | -3.83 | -3.09 | -3.53 | -3.18 | -2.81 | -1.33 | -1.64 | 0.63 | -1.49 | 1.35 | 2.31 | 3.03 | 3.84 | 3.92 | 1.57 | 4 | 1.56
| 5.54 | 12.39 | 18.22 | 25.96 | 29.65 | 37.31 | 42.5 | 48.3 | 54.04 | 57.2 | 68.4 | 72.49 | 75.75 | 79.39 | 81.73 | 75.47 | 80.83 | 78.61
| -0.08 | 0.07 | -0.08 | 0.04 | 0.271 | 0.031 | 0.009 | 0.045 | 0.04 | 0.02 | 0.04 | 0.02 | 0.12 | 0.01 | 0.1 | -0.05 | 0.14 | 0.12
| -0.01 | 0.01 | -0.01 | 0.03 | 0.08 | -0.01 | -0.02 | -0.02 | 0 | 0 | 0 | -0.06 | 0.03 | -0.04 | 0.04 | 0.05 | 0.07 | 0.1
| -0.01 | 0.05 | 0.01 | 0.05 | 0.04 | 0 | 0.05 | 0.02 | 0.07 | 0.03 | 0.04 | 0.04 | 0.07 | 0.03 | 0 | -0.03 | 0.05 | 0.02
| 2.3 | 2.32 | 1.89 | 2.27 | 2.35 | 2.16 | 1.59 | 2.38 | 2.73 | 2.51 | 2.21 | 1.81 | 1.57 | 0.9 | 0.84 | -0.78 | 0.18 | 0.11
L | 5.54 | 12.39 | 18.3167 | 25.96 | 29.65 | 37.31 | 42.5 | 48.3 | 54.04 | 57.2 | 68.4 | 72.2316 | 75.75 | 79.39 | 81.73 | 75.47 | 80.83 | 78.61
D | -4.02 | -3.83 | -2.4526 | -3.53 | -3.18 | -2.81 | -1.33 | -1.64 | 0.63 | -1.49 | 1.35 | -6.5371 | 3.03 | 3.84 | 3.92 | 1.57 | 4 | 1.56
L/D | -1.3781 | -3.235 | -7.4684 | -7.3541 | -9.3239 | -13.2776 | -31.9549 | -29.4512 | 85.7778 | -38.3893 | 50.6667 | -11.0496 | 25 | 20.6745 | 20.8495 | 48.0701 | 20.2075 | 50.391